## Requirements
Aero performance reqmts | Requirement | Notes
yaw authority | yes
roll-rate (aero) | 360 º/s | 28 m/revolution @ 55kts
loop-radius (aero) | 10 m
Post-stall maneuvering
pitch rate/authority
roll rate/authority
yaw rate/authority
Other Req.
Takes off from runway | yes
Thrust to Weight | 1.1 at 0 kt. airspeed
Airspeed min and max
Endurance | 30 min @ 55 knot cruise + 5 min max power

## Configurations
Wing | value | units
Area | 18.82 | m^2
Aspect Ratio | 6 | -
Span | 10.63 | m
Taper Ratio | 0.5 | -
Root Chord | 2.36 | m
Tip Chord | 1.18 | m
Airfoil | NACA 0015 | -
Aileron Length | 4.9595 | m
Root thickness | 0.354 | m
Tip thickness | 0.177 | m
Horiz. Tail
Area | 2.2221 | m^2
Aspect Ratio | 4 | -
Span | 2.9813 | m
Average Chord | 0.74533 | m
Taper Ratio | 0.75 | -
Root Chord | 0.85181 | m
Tip Chord | 0.63886 | m
Airfoil | NACA 0012 | -
Root Thickness | 0.10222 | m
Tip Thickness | 0.076663 | m
Vert Tail
Area | 0.99994 | m^2
Aspect Ratio | 1.5 | -
Span | 1.2247 | m
Average Chord | 0.81647 | m
Taper Ratio | 0.75 | -
Root Chord | 0.93311 | m
Tip Chord | 0.69983 | m
Airfoil | NACA 0012 | -
Root Thickness | 0.11197 | m
Tip Thickness | 0.08398 | m
Fuselage
Length origin to tail LE | 5.5 | m
Cockpit Width | 0.711 | m
Wing Motors
Number on Wing | 2 | -
Prop Radius | 1.3 | m
Prop Diameter | 2.6 | m
Tail Motors
Number on Tail | 1 | -
Prop Radius | 0.75 | m
Prop Diameter | 1.5 | m
Masses
Batteries | 38.2376 | kg
Motors | 20.0424 | kg

## Structures
Bending Stress - Spar D tube
allowable | 600000000
factor of safety | 1.5 | [10 empty] | Bending Stress Landing Gear- (all three wheels
Get Applied Stress | 400000000 | [10 empty] | Speed |  | m/s
# of g's | 6 | [10 empty] | Force Load |  | N (assuming Cl of 1 for Lift of wing generated)
Load | 6854.4924 | [10 empty] | Half Span "b/2" | #REF! | m
half span | 5.3132 | [10 empty] | Average chord length "c" | #REF! | m (from span/AR)
dist to neutral axis "c" | 0.13283 | avg chord | [9 empty] | Height of wing "H" | 0.8 | m ***
Estimated spar thickness | 0.002 | 2 mm thick |  |  |  |  | ** unsure about chord scaling factor? answer is about 1/3 of total enclosed area |  |  |  |  | Spar Cap width "h" | 0.005 | m******
moment of inertia for both /d | 7.0575e-05 | spar thickness x c^2/d)*2 | [9 empty] | Moment of Inertia of Beam | #REF! | m^4 (spar caps are not through the full chord)
Moment | 18209.6141 | divided by 2 distributed load | [9 empty] | Moment (distributed load) | #REF! | N*m (https://mechanicalc.com/reference/beam-analysis)
Get "d" len of spar caps | 0.085681 | m | [9 empty] | Safety Factor | 1.5
Get "d" len of spar caps | 3.3733 | in | [9 empty] | Bending Stress | #REF! | Pa
Torsional Bending Stress - Spar D tube - 90 AoA | [11 empty] | Bending Stress of Carbon Fiber | 622000000 | Pa 2 mm
Air density | 1.225 | SL density
Velocity | 28.2944 | m/s
Wing Area | 18.82
CD of Flat plate | 1.28
Load | 11812.3596 | Drag, assumign 90 AoA
moment arm | 0.44277 | from 25% chord - COP (avg chord)
Torque | 5230.1104 | Nm
Area Enclosed | 0.09048 | m^2
thickness | 0.001 | m thickness
Torsional Stress | 28901932.94 | Pa
allowable | 600000000 | converts shear to axial
factor of safety | 1.5 | [7 empty] | Bending Stress HTail - Case 1
convert torsion to tensile load, | [8 empty] | Speed | 28.2944 | m/s
Torsional Bending Stress - HTail on 90 degree AoA | [8 empty] | Force Load | #REF! | N (3000 comes from Pitch Reqs.)
Load |  | Drag | [6 empty] | Half Span "b/2" | #REF! | m
moment arm | 0.18633 | from 25% chord - COP (avg chord) | [6 empty] | Average chord length "c" | #REF! | m (from span/AR)
Torque | 0 | Nm | [6 empty] | Height of wing "H" | 0.6 | m ***
Area Enclosed | 0.01282 | m^2 | [6 empty] | Spar Cap width "h" | 0.005 | m******
thickness | 0.001 | m thickness | [6 empty] | Moment of Inertia of Beam | #REF! | m^4 (spar caps are not through the full chord)
Torsional Stress | 0 | Pa | [6 empty] | Moment (distributed load) | #REF! | N*m (https://mechanicalc.com/reference/beam-analysis)
Total Stress |  | bending + torsion | [6 empty] | Safety Factor | 1.5
Safety Margin | [8 empty] | Bending Stress | #REF! | Pa
[9 empty] | Bending Stress of Carbon Fiber | 622000000 | Pa 2 mm
[9 empty] | Safety Margin w/ 1.4 FS | #REF! | (Allowable/Applied*FS) - 1
Bending Stress - Case 1 | [8 empty] | Bending Stress HTail - Case 2 (90 AoA)
# of g's | 6 | [7 empty] | Speed | 28.2944 | m/s
Thrust Force "F" | 6854.4924 | N (weight in kg*9.8) x 6g's /2 | [6 empty] | Force Load | 1961.2942 | N
Half Span "b/2" | 5.313 | m | [6 empty] | Half Span "b/2" | 1.4907 | m
Total chord length "c" | 0.5 | m | [6 empty] | Average chord length "c" | 0.74533 | m (from span/AR)
Height of wing "h" | 0.075 | m (thickness to chord ratio used to find) | [6 empty] | Height of wing "H" | 0.6 | m ***
Dist to neutral axis | 0.0375 | [7 empty] | Spar Cap width "h" | 0.005 | m******
Moment "M" | 18208.9591 | N*m (distributed load) | [6 empty] | Moment of Inertia of Beam | 8.1078e-05 | m^4 (spar caps are not through the full chord)
Area Mom. Inertia "I" outer | 1.7578e-05 | m^4 | [6 empty] | Moment (distributed load) | 1461.8204 | N*m (https://mechanicalc.com/reference/beam-analysis)
Area Mom. Inertia "I" inner | 6.655e-06 | m^4 (thickness of 2mm) | [6 empty] | Safety Factor | 1.5
Total Area Mom Inertia | 1.0923e-05 | m^4 | [6 empty] | Bending Stress | 5408912.352 | Pa
Safety Factor | 1.5 | [7 empty] | Bending Stress of Carbon Fiber | 622000000 | Pa 2 mm
Bending Stress | 62512876.56 | Pa | [6 empty] | Safety Margin w/ 1.4 FS | 75.6636 | (Allowable/Applied*FS) - 1
Bending stress of Carbon Fiber | 622000000 | Pa 2 mm
Safety Margin w/ 1.4 FS | 5.6333 | (Allowable/Applied*FS) - 1
Hello Professor Hall,
assume TWR = 1
2mm thick base | 0.48
2mm thick height | 0.055
Best,
Bending Stress - Case 2
# of g's | 6
Thrust Force "F" | 6854.4924 | N (weight in kg*9.8) x 6g's /2
Half Span "b/2" | 5.313 | m
Total chord length "c" | 1.18 | m (smallest part)
Height of wing "h" | 0.075 | m (thickness to chord ratio used to find)
Dist to neutral axis | 0.59
Moment "M" | 18208.9591 | N*m (distributed load)
Area Mom. Inertia "I" outer | 0.010269 | m^4
Area Mom. Inertia "I" inner | 0.0071541 | m^4 (thickness of 2mm)
Total Area Mom Inertia | 0.0031148 | m^4
Safety Factor | 1.5
Bending Stress | 1724530.69 | Pa
Bending stress of Carbon Fiber | 622000000 | Pa 1 mm
Safety Margin w/ 1.4 FS | 239.4519 | (Allowable/Applied*FS) - 1
0
assume TWR = 1
2mm thick base | 1.16
2mm thick height | 0.055
Bending Stress Vtail- Case 1 ( Yaw Roll)
Weight of Main Wing |  |  |  | Weight of Tail Wing |  |  |  |  | Speed | 28.2944 | m/s
Root Chord | 2.36 | m |  | Horiz. Area | 0.55552 | m^2 |  |  | Force Load | 490.3235 | N (assuming Cl of 1 for Lift of wing generated)
DBox Half-Circumference | 1.295 | m |  | Horiz. Ave Chord | 0.74533 | m |  |  | Half Span "b/2" | 0.61235 | m
Tip Chord | 1.18 | m |  | Horiz. Volume | 0.00056219 | m^3 |  |  | Average chord length "c" | 0.81647 | m (from span/AR)
Tip Circumference | 2.361 | m |  | Vert. Area | 0.24999 | m^2 |  |  | Height of wing "H" | 1 | m ***
Wing Skin Thickness | 0.001 | m |  | Vert. Ave Chord | 0.81647 | m |  |  | Spar Cap width "h" | 0.005 | m******
Spar Cap Thickness | 0.001 | m |  | Vert. Volume | 0.00025799 | m^3 |  |  | Moment of Inertia of Beam | 0.00025007 | m^4 (spar caps are not through the full chord)
Spar Thickness | 0.001 | m |  | CF Density | 1550 | kg/m^3 |  |  | Moment (distributed load) | 150.126 | N*m (https://mechanicalc.com/reference/beam-analysis)
Spar Length | 10.63 | m |  | Total Weight | 1.2713 | kg |  |  | Safety Factor | 1.5
Skin Volume | 0.019432 | m^3 | [6 empty] | Bending Stress | 300167.4558 | Pa
Spar Volume | 0.003763 | m^3 |  | Weight of Fuselage |  |  |  |  | Bending Stress of Carbon Fiber | 622000000 | Pa 2 mm
CF Density | 1550 | kg/m^3 |  | Passenger SA | 11.044 | m^2 |  |  | Safety Margin | 1381.4511 | (Allowable/Applied*FS) - 1
Total Weight | 35.9517 | kg |  | Passenger Vol | 0.005522 | m^3
|  |  |  | Integrated I Beam | 0.00012886 | m^3
|  |  |  | CF Skin Thickness | 0.0005 | m
|  |  |  | CF Density | 1550 | kg/m^3 |  |  | Torsional Stress Vtail- (Max Rudder Deflection)
|  |  |  | Total Weight | 10.7588 | kg |  |  | Load |  | Drag
[9 empty] | moment arm | 0 | from 25% chord - COP (avg chord)
[9 empty] | Torque | 0 | Nm
Center of Mass | Mass (kg) | x-position (m) | Mass contribution (m*kg) | [5 empty] | Area Enclosed | 0 | m^2
Pilot | 104.326 | 0.3 | 31.2978 |  |  | 104.33 |  |  | thickness | 0.001 | m thickness
Batteries | 38.2376 | -0.5 | -19.1188 |  |  | 80 |  |  | Torsional Stress | #DIV/0! | Pa
Primary Motors | 16.0339 | 0.59 | 9.46 |  |  | 16
Primary Wing | 35.9517 | 0.59 | 21.2115 |  |  | 64.18
Stablizer Motors | 4.0085 | 7.28 | 29.1817 |  |  | 4
Tail Wing | 1.2713 | 7.28 | 9.2549 |  |  | 6.38
Structures | 10.7588 | 3 | 32.2765 |  |  | 8.76
Total | 210.5878 | 0.59 | 0.53927 |  |  | 283.65
Item | Mass (kg)
Pilot | 104.326
Main Wing | 64.1842
Primary Motors | 5.7107
Tail Wing | 6.376
Tail Motors | 1.4277
Structures | 8.7588
Batteries | 37.425
Total | 228.2084
Item | Mass (kg) | x-position (m) | z-position (m)
Pilot | 104.326 | 1 | 0.4572
Primary Wing | 35.9517 | 0.59 | 0
Primary Motors | 13.3616 | 0 | 0
Tail Surfaces | 1.2713 | 7.28 | 1
Tail Motor | 6.6808 | 7.1102 | 1.3587
Batteries | 38.2376 | -1.0199 | 0.5
Fuselage | 5 | 4 | 0
Landing Gear | 8.8 | 0 | -1
Seat | 1 | 1 | 0.1
Avionics | 9 | -0.6 | 0.5
Misc. Structures | 1 | 0.59 | 0
Desired (CoT) | 220 | 0.71 | 0.544
Total | 224.629 | 0.71 | 0.32482
Torque
radius
load
Quarter chord
Center of Pressure at 0 lift
Moment Arm
Load
Torque

## Load Cases
Load Case | Value | Unit
Drag at 90 AoA | 0 | N

## Aerodynamics
WORKING CDR VALUES: | UPDATED 11/01: 11pm
|  | Units | DRAG BUILDUP: |  |  | Airfoil Parameters | CODR Value | Explanation | PDR Value | Explanation
Neutral Point Estimation: x_np | 0.75762 | m | Induced Drag Coefficient: CD_i | 0.01267 | <- this is for cruise conditions from AVL. Induced drag changes a lot over aoa | Shape | Naca 0015 | Symmetric w/ good space for spar | NACA 0015 | Symmetric w/ space for spar
Center of Gravity Estimation: x_cg | 0.75 | m | Parasite Drag Coefficient: CD_0 | 0.0137 | for cruise in openVSP | Flap Location |  |  | (0.7 , 0) | No Particular reason except to slow separation
Avg Wing Chord: c | 1.7711 | m | Total Drag Coefficient: CD | 0.02637 |  | Flap Deflection
Wing root chord: cr | 2.3614 | m | Total Drag | 238.3153 | N | C_L flaps (a = 0) |  |  | 1.5874 | Xfoil, Re = 1e7
Wing tip chord: ct | 1.1807 | m | Total Drag + Margin | 285.9783 | N | L/D flaps (a = 0) |  |  | 44.15 | Xfoil, Re = 1e7
Wing Aspect Ratio: AR | 6 | - |  |  |  | C_L no flap (a = 5) |  |  | 0.5701 | Xfoil, Re = 1e7
Wing Area: S | 18.82 | m^2 | Power @ 28m/s = D * V_inf | 8007.3937 | W | L/D no flaps (a = 5) |  |  | 90.18 | Xfoil, Re = 1e7
Wing Span: b | 10.6264 | m |  |  |  | Flaperons?
Horizontal Tail Area: Sh | 2.2221 | m^2 | L/D | 7.9927
Vertical Tail Area: Sv | 0.99994 | m^2
Horizontal Tail Aspect Ratio: ARh | 4 | -
Vertical Tail Aspect Ratio: ARv | 1.5 | -
Horizontal Tail Volume Coeff: Vh | 0.4 | Consider from 0.3-0.6
Veritcal Tail Volume Coefficient: Vv | 0.03 | Consider from 0.03-0.08
HT/VT Moment arm Estimation: l | 6 | m
Horizontal Tail Span | 2.9813 | m
Vertical Tail Span | 1.2247 | m
Stability Margin Caclulation
SM Stability Margin | 0.0043035 | Consider from +0.05 to 0.15
AVL Neutral Point: x_np | 0.7381
x_cgmax | 0.70268 | m
x_cgmin | 0.47244 | m

## Controls Script Values
For other teams looking at this sheet: These are just values that the control team's analysis and optimization scripts use. Please do not edit anything here without letting us know
Geometry/ Other Values needed for scripts | Variable Name | Value | Source
Main Wing S_ref | S_ref | 18.82 | Configurations sheet
Main Wing Span | b | 10.63 | Configurations sheet
CL_max | Cl_max | #REF! | Aerodynamics Sheet
Total Mass | plane_mass | 228.2084 | Configurations sheet
Wing Mass | wing_mass | 35.9517 | Structures Sheet
Fuselage Mass | fuse_mass | 5 | Structures Sheet
Fuselage Radius | fuse_radius | 0.3555 | Configurations sheet
g | g | 9.81 | Manual Entry
Wing Moment of Inertia (Roll) | I_wing | 338.5361 | Calculation
Fuselage Moment of Inertia (Roll) | I_fuse | 0.31595 | Calculation
Plane Momment of Inertia (Roll) | I_xx | 338.8521 | Calculation
Flat Plate Cd (Tail) | Cd_tail_roll | 1.28 | Manual Entry
Tail S_ref | S_ref_tail | 0.99994 | Configurations Sheet
rho | rho | 1.225 | Manual Entry
Average Quarter Chord | av_quarter_chord | 2.6575 | Calculation
Root Chord | c_r | 2.36 | Configurations Sheet
Tip Chord | c_t | 1.18 | Configurations Sheet
Horizontal Tail Span | b_htail | 2.9813 | Configurations Sheet
Horizontal Tail Chord | c_htail | 0.85181 | Configurations Sheet
Vertical Tail Span | b_vtail | 1.2247 | Configurations Sheet
Vertical Tail Chord | c_vtail | 0.81647 | Configurations Sheet
Horizontal and Vertical Tail Leading Edge Location | le_tail | 4.6482 | Calculation
Fuselage Tip to Leadin Edge | tip_to_le | 1 | Manual Entry
Fuselage Width | fuse_width | 0.711 | Configurations Sheet
Leading Edge to end of Tail Distance | le_to_tail | 5.5 | Configurations Sheet
Total Fuselage Length | fuse_length | 6.5 | Calculation
| pilot_mass | 104.326 | Structures Sheet
| battery_mass | 38.2376 | Structures Sheet
| tail_motor_mass | 6.6808
| structures_mass | 10.7588
| pilot_loc | 1 | Structures Sheet
| pilot_z_loc | 0.4572 | Structures Sheet
| battery_loc | -1.0199 | Structures Sheet
| primary_motor_loc | 0 | Structures Sheet
| primary_motor_z_loc | 0 | Structures Sheet
| wing_loc | 0.59 | Structures Sheet
| wing_z_loc | 0 | Structures Sheet
| tail_motor_loc | 7.1102 | Structures Sheet
| tail_surfaces_loc | 7.28 | Structures Sheet
| fuse_loc | 4 | Structures Sheet
| fuse_z_loc | 0 | Structures Sheet
| horiz_tail_mass | 0.87139 | Structures Sheet
| vert_tail_mass | 0.39988 | Structures Sheet
| horiz_tail_avchord | 0.74533 | Structures Sheet
| vert_tail_avchord | 0.81647 | Structures Sheet
| motor_mass | 13.3616 | Structures Sheet
| total_loc | 0.71 | Structures Sheet
| landing_gear_mass | 8.8 | Structures Sheet
| landing_gear_loc | 0 | Structures Sheet
| avionics_mass | 9 | Structures Sheet
| avionics_loc | -0.6 | Structures Sheet
control_cable_mass
| landing_gear_z_loc | -1 | Structures Sheet
| avionics_z_loc | 0.5 | Structures Sheet
| battery_z_loc | 0.5 | Structures Sheet
| tail_motor_z_loc | 1.3587 | Structures Sheet
Center of Gravity (x) | x_cg | 0.71 | Structures Sheet
Center of Gravity (y) | y_cg | 0.544 | Structures Sheet
Center of Gravity (z) | z_cg | 0 | Manual Entry
| tail_surfaces_z_loc | 1 | Structures Sheet
| batteries_z_loc | 0.5

## Propulsion
Inputs |  | Ouputs |  | Resources
# Wing Rotors | # Tail Rotors | Pshaft wing at speed | Pshaft Tail at Speed | Actuator Theory and Propulsive Efficiency
2 | 1 | 5247.0959 | 2635.0933 | https://web.mit.edu/16.unified/www/FALL/thermodynamics/notes/node86.html#:~:text=In%20practice%2C%20the%20propulsive%20efficiency,shown%20in%20the%20following%20section.
Wing Hover Thrust N | Tail Rotor Thrust (N) | Preq total at Speed | Preq Tail | Sizing
1250 | 92.5 | 7616.187 | 3824.8516 | https://arc.aiaa.org/doi/pdf/10.2514/1.C035581
Wing at Speed Thrust (N) | Tail Rotor Radius | Pshaft total Stationary | Pshaft Tail Stationary | Momentum Theory (Low Speed)
92.5 | 0.75 | 24507.1994 | 427.5563 | https://en.wikipedia.org/wiki/Momentum_theory
Wing Rotor Radius |  | Preq total Stationary | Preq total Stationary
1.3 |  | 35572.3276 | 620.6003
eta_batt |  | Energy Required Total |  | Specif Requirments
0.98 |  | 24777995.8 | J | T/W=1.1 at 0 speed this sets max power | PDR dry run State
eta_esc |  | motorWeight total |  | we need 30 mins at 55 kts and 5 mins at max power above
0.95 |  | 20.0424 | kg
eta_motor |  | battWeight total
0.925 |  | 38.2376 | kg
eta_fan |  | battVolume total
0.8 |  | 15.2951 | L
u0 max |  | blownSpeed avg | Delta
28.3 | m/s | 28.7982 | 0.49817 | m/s
P Density Motor |  |  | 1.8576 | at max power and speed
5000 | W/kg
P Density esc
20000 | W/kg
E Density
648000 | J/kg
E Volume Density
1620000 | J/L
E Reserve
0.15
Tip Angle
20 | deg
Max Tip RPM
Propeller radius | 1.3 | meters
circumfrance | 4.0841 | meters
Max Tip (Mach 0.5) | 171.5 | m/s
Max RPM | 2519.5452 | RPM
Torque | 847.1131

## Optimizer
Set Values
Environment
Set Altitude |  | m | Air density, mu
Aircraft Config
Num Motors | 8 | -
Num Wheels | 3 | - | Takeoff distance
Masses
Pilot |  | kg
Chair |  | kg
Avionics |  | kg
Motor |  | kg/motor
etc.
Propulsion
Battery Wh/kg |  | W*h/kg
Battery Specific Energy | 240 | W*h/kg
Propeller Diameter |  | m
Propulsive efficiency | 0.75 | -
Thrust Margin | 1.4 | -
**see https://github.com/peterdsharpe/AeroSandbox/blob/master/aerosandbox/library/propulsion_electric.py
Aero
Wing Profile Drag Coeffs. |  | -
Wing Lift Coeffs. |  | -
CL max 2D |  | -
Structures
**look at https://github.com/peterdsharpe/AeroSandbox/blob/master/aerosandbox/library/mass_structural.py
Choose models for fuse, wing, controls surfaces, etc.
Free Variables w/ Initial Guesses
Masses
Battery |  | kg
MTOW |  | kg
Aero
Wing Root Chord |  | m
Wing Taper |  | -
Wing Span |  | m
Fuselage Length |  | m
H Stabilizer Chord |  | m
H Stabilizer Span |  | m
V Stabilizer Chord |  | m
V Stabilizer Span |  | m

## Reference Aircraft
Aircraft:
F3P
Edge 540
Extra 330C