## Requirements
Aero performance reqmts | Requirement | Notes
yaw authority | yes
roll-rate (aero) | 360 º/s | 28 m/revolution @ 55kts
turn-radius (aero) | 10 m
Post-stall maneuvering
pitch rate/authority
roll rate/authority
yaw rate/authority
Other Req.
Takes off from runway | yes
Thrust to Weight | 1.1 at 0 kt. airspeed
Airspeed min and max
Endurance | 30 min @ 55 knot cruise + 5 min max power

## Configurations
Wing | value | units
Area | 18.82 | m^2
Aspect Ratio | 6 | -
Span | 10.63 | m
Taper Ratio | 0.5 | -
Root Chord | 2.36 | m
Tip Chord | 1.18 | m
Airfoil | NACA 0015 | -
Aileron Length | 4.9595 | m
Horiz. Tail
Area | 2.56 | m^2
Aspect Ratio | 5 | -
Span | 3.5777 | m
Average Chord | 0.71554 | m
Taper Ratio | 0.50526 | -
Root Chord | 0.95 | m
Tip Chord | 0.48 | m
Airfoil | NACA 0012 | -
Vert Tail
Area | 1.54 | m^2
Aspect Ratio | 2.5 | -
Span | 1.9621 | m
Average Chord | 0.78486 | m
Taper Ratio | 0.65263 | -
Root Chord | 0.95 | m
Tip Chord | 0.62 | m
Airfoil | NACA 0012 | -
Fuselage
Length origin to tail | 8 | m
Cockpit Width | 0.711 | m
Wing Motors
Number on Wing | 8 | -
Prop Radius | 0.61875 | m
Prop Diameter | 1.2375 | m
Tail Motors
Number on Tail | 2 | -
Prop Diameter | ? | m
Batteries
Mass |  | kg

## Structures
Bending Stress - Spar D tube
desired safety margin | 1
allowable | 503000000 | 1 mm thick, Pa
factor of safety | 1.5
Get Applied Stress | 167666666.7
# of g's | 6
Load | 6854.4924
half span | 5.3132
dist to neutral axis "c" | 0.088553
moment of inertia for both /d | 0.015683
Moment | 36419.2282
Get "d" len of spar caps | 0.0012264 | m
Torsional Bending Stress - Spar D tube
# of g's | 6 | m/s^2
Load | 6854.4924 | N
Largest radius of the airfoil | 0.35421 | m
Torque | 2427.9485 | Nm
Area Enclosed | 0.028846 | m^2
thickness | 0.001 | m thickness
Torsional Stress | 42084665.95 | Pa
Total Stress | 209751332.6 | bending + torsion
Safety Margin | 0.59872
Torsional Bending Stress - HTail
# of g's | 6 | m/s^2
Load |  | N
Largest radius of the airfoil | 0.1 | m ( assuming its a rectangle)
Torque |  | Nm
Area Enclosed |  | m^2
thickness | 0.001 | m thickness
Torsional Stress |  | Pa
Total Stress |  | bending + torsion
Safety Margin
Bending Stress - Case 1 |  |  |  | Bending Stress HTail - Case 1
# of g's | 6 |  |  | # of g's | 6
Thrust Force "F" | 6854.4924 | N (weight in kg*9.8) x 6g's /2 |  | Thrust Force "F" | 6854.4924 | N (weight in kg*9.8) x 6g's /2
Half Span "b/2" | 5.313 | m |  | Half Span "b/2" | 1.7902 | m
Total chord length "c" | 0.5 | m |  | Total chord length "c" | 0.71609 | m
Height of wing "h" | 0.075 | m (thickness to chord ratio used to find) |  | Height of wing "h" |  | m (thickness to chord ratio used to find)
Dist to neutral axis | 0.0375 |  |  | Dist to neutral axis | 0
Moment "M" | 18208.9591 | N*m (distributed load) |  | Max Moment "M" | 10984.1326 | N*m (distributed load on cantilever)
Area Mom. Inertia "I" outer | 1.7578e-05 | m^4 |  | Area Mom. Inertia "I" outer |  | m^4
Area Mom. Inertia "I" inner | 6.655e-06 | m^4 (thickness of 2mm) |  | Area Mom. Inertia "I" inner |  | m^4 (thickness of 2mm)
Total Area Mom Inertia | 1.0923e-05 | m^4 |  | Total Area Mom Inertia |  | m^4
Safety Factor | 1.5 |  |  | Safety Factor
Bending Stress | 62512876.56 | Pa |  | Bending Stress |  | Pa
Bending stress of Carbon Fiber | 622000000 | Pa 2 mm |  | Bending stress of Carbon Fiber |  | Pa 2 mm
Safety Margin w/ 1.4 FS | 5.6333 | (Allowable/Applied*FS) - 1 |  | Safety Margin w/ 1.4 FS |  | (Allowable/Applied*FS) - 1
Hello Professor Hall,
assume TWR = 1
2mm thick base | 0.48
2mm thick height | 0.055
Best,
Bending Stress - Case 2 |  |  |  | Bending Stress HTail- Case 2
# of g's | 6 |  |  | # of g's | 6
Thrust Force "F" | 6854.4924 | N (weight in kg*9.8) x 6g's /2 |  | Thrust Force "F" | 6854.4924 | N (weight in kg*9.8) x 6g's /2
Half Span "b/2" | 5.313 | m |  | Half Span "b/2" |  | m
Total chord length "c" | 1.18 | m (smallest part) |  | Total chord length "c" |  | m
Height of wing "h" | 0.075 | m (thickness to chord ratio used to find) |  | Height of wing "h" |  | m (thickness to chord ratio used to find)
Dist to neutral axis | 0.59 |  |  | Dist to neutral axis
Moment "M" | 18208.9591 | N*m (distributed load) |  | Moment "M" |  | N*m (distributed load)
Area Mom. Inertia "I" outer | 0.010269 | m^4 |  | Area Mom. Inertia "I" outer |  | m^4
Area Mom. Inertia "I" inner | 0.0071541 | m^4 (thickness of 2mm) |  | Area Mom. Inertia "I" inner |  | m^4 (thickness of 2mm)
Total Area Mom Inertia | 0.0031148 | m^4 |  | Total Area Mom Inertia |  | m^4
Safety Factor | 1.5 |  |  | Safety Factor
Bending Stress | 1724530.69 | Pa |  | Bending Stress |  | Pa
Bending stress of Carbon Fiber | 622000000 | Pa 1 mm |  | Bending stress of Carbon Fiber |  | Pa 2 mm
Safety Margin w/ 1.4 FS | 239.4519 | (Allowable/Applied*FS) - 1 |  | Safety Margin |  | (Allowable/Applied*FS) - 1
assume TWR = 1
2mm thick base | 1.16
2mm thick height | 0.055
Bending Stress Vtail- Case 1
|  |  |  | # of g's | 6
|  |  |  | Thrust Force "F" | 6854.4924 | N (weight in kg*9.8) x 6g's /2
|  |  |  | Half Span "b/2" |  | m
|  |  |  | Total chord length "c" |  | m
|  |  |  | Height of wing "h" |  | m (thickness to chord ratio used to find)
Dist to neutral axis
|  |  |  | Moment "M" |  | N*m (distributed load)
|  |  |  | Area Mom. Inertia "I" outer |  | m^4
|  |  |  | Area Mom. Inertia "I" inner |  | m^4 (thickness of 2mm)
|  |  |  | Total Area Mom Inertia |  | m^4
Safety Factor
|  |  |  | Bending Stress |  | Pa
|  |  |  | Bending stress of Carbon Fiber |  | Pa 2 mm
|  |  |  | Safety Margin |  | (Allowable/Applied*FS) - 1
Center of Mass | Mass (kg) | x-position (m)
Pilot | 104.326
Batteries
Primary Motors | 16 | 0.59
Primary Airfoil |  | 0.59
Stablizer Motors | 4 | 7.28
Stablizer Airfoil |  | 7.28
Total | 220 | 0.59
Torque
radius
load

## Controls Script Values
For other teams looking at this sheet: These are just values that the control team's analysis and optimization scripts use. Please do not edit anything here without letting us know
Geometry/ Other Values needed for scripts | Variable Name | Value | Source
Main Wing S_ref | S_ref | 18.82 | Configurations sheet
Main Wing Span | b | 10.63 | Configurations sheet
CL_max | Cl_max | 1.5874 | Aerodynamics Sheet
Total Mass | plane_mass | 233 | Manual Entry
Wing Mass | wing_mass | 10.5 | Manual Entry
Fuselage Mass | fuse_mass | 222.5 | Calculation
Fuselage Radius | fuse_radius | 0.3 | Manual Entry
g | g | 9.81 | Manual Entry
Wing Moment of Inertia (Roll) | I_wing | 98.8723 | Calculation
Fuselage Moment of Inertia (Roll) | I_fuse | 10.0125 | Calculation
Plane Momment of Inertia (Roll) | I_xx | 108.8848 | Calculation
Flat Plate Cd (Tail) | Cd_tail_roll | 1.28 | Manual Entry
Tail S_ref | S_ref_tail | 1.54 | Configurations Sheet
rho | rho | 1.225 | Manual Entry
Average Quarter Chord | av_quarter_chord | 2.6575 | Calculation
Root Chord | c_r | 2.36 | Configurations Sheet
Tip Chord | c_t | 1.18 | Configurations Sheet
Horizontal Tail Span | b_htail | 3.5777 | Configurations Sheet
Horizontal Tail Chord | c_htail | 0.95 | Configurations Sheet
Vertical Tail Span | b_vtail | 1.9621 | Configurations Sheet
Vertical Tail Chord | c_vtail | 0.78486 | Configurations Sheet
Horizontal and Vertical Tail Leading Edge Location | le_tail | 7.05 | Calculation
Fuselage Tip to Leadin Edge | tip_to_le | 1 | Manual Entry
Fuselage Width | fuse_width | 0.711 | Configurations Sheet
Leading Edge to end of Tail Distance | le_to_tail | 8 | Configurations Sheet
Center of Gravity (x) | x_cg | 0.75 | Aerodynamics Sheet
Center of Gravity (y) | y_cg | 0 | Manual Entry
Center of Gravity (z) | z_cg | 0 | Manual Entry
Total Fuselage Length | fuse_length | 9 | Calculation

## Aerodynamics
Main Wing Geometry Parameter | CODR Value | Explanation |  | Old PDR Value (DONT USE) | Explanation
Total Wing Surface Area | 3.5 m^2 | Sized by takeoff speed of 22kts @ Cl = 1.5 |  | 2.925 m^2 | Resized for mass = 504 lb and higher C_L w/ flaps, stall @ 24 kts
1/2 * Span (one wing) | 2.3 m | Sized by aspect ratio |  | 2.09464 m | Sized by aspect ratio and surface area
Mean Aerodynamic Chord | 0.75 m | Derived from aspect and taper ratios |  | 0.698188 m | Sized by taper ratio assuming trapezoidal wing
Root Chord | 1 m | Derived from aspect and taper ratios |  | 0.9309 m | Sized by aspect and taper ratio
Tip Chord | 0.5 m | Derived from aspect and taper ratios |  | 0.465475 m | Sized by aspect and taper ratio
Aspect Ratio | 6 | Copied from Zivko Edge 540 |  | 6 | Copied from Zivko Edge 540
Taper Ratio | 0.5 | Copied from Zivko Edge 540 |  | 0.5 | Copied from Zivko Edge 540
Leading Edge Angle | 0 | Copied from Zivko Edge 540 |  | 0 | Copied from Zivko Edge 540
Airfoil Parameters | CODR Value | Explanation |  | PDR Value | Explanation
Shape | Naca 0015 | Symmetric w/ good space for spar |  | NACA 0015 | Symmetric w/ space for spar
Flap Location |  |  |  | (0.4 , 0) | No Particular reason except to slow separation
Flap Deflection
C_L flaps (a = 0) |  |  |  | 1.5874 | Xfoil, Re = 1e7
L/D flaps (a = 0) |  |  |  | 44.15 | Xfoil, Re = 1e7
C_L no flap (a = 5) |  |  |  | 0.5701 | Xfoil, Re = 1e7
L/D no flaps (a = 5) |  |  |  | 90.18 | Xfoil, Re = 1e7
Flaperons?
UP TO DATE PDR VARIABLES: |  | Units | DRAG BUILDUP:
Neutral Point: x_np | 0.86445 | m | Induced Drag Coefficient: CD_i | 0.03468 | <- this is for cruise conditions from AVL
Center of Gravity: x_cg | 0.75 | m
Avg Wing Chord: c | 1.7711 | m
Wing root chord: cr | 2.3614 | m
Wing tip chord: ct | 1.1807 | m
Wing Aspect Ratio: AR | 6 | -
Wing Area: S | 18.82 | m^2
Wing Span: b | 10.6264 | m
Horizontal Tail Area: Sh | 2.564 | m^2
Vertical Tail Area: Sv | 1.5384 | m^2
Horizontal Tail Aspect Ratio: ARh | 5 | -
Vertical Tail Aspect Ratio: ARv | 2.5 | -
Horizontal Tail Volume Coeff: Vh | 0.5 | Consider from 0.3-0.6
Veritcal Tail Volume Coefficient: Vv | 0.05 | Consider from 0.03-0.08
Horizontal and Vertical Tail Moment arm lh | 6.5 | m
Horizontal Tail Span | 3.5805 | m
Vertical Tail Span | 1.9611 | m
Stability Margin Caclulation
SM Stability Margin | 0.064621 | Consider from +0.05 to 0.15

## Propulsion
Inputs |  | Ouputs |  | Resources
# Wing Rotors | # Tail Rotors | Pshaft total |  | Actuator Theory and Propulsive Efficiency
8 | 2 | 22830.2623 | W | https://web.mit.edu/16.unified/www/FALL/thermodynamics/notes/node86.html#:~:text=In%20practice%2C%20the%20propulsive%20efficiency,shown%20in%20the%20following%20section.
Wing Rotor Thrust | assumed same for now | Preq total at Speed |  | Sizing
80 | N | 33138.2447 | W | https://arc.aiaa.org/doi/pdf/10.2514/1.C035581
Wing Rotor Radius |  | Pshaft total Stationary |  | Momenutm Theory (Low Speed)
0.61875 | m | 23026.9715 | W | https://en.wikipedia.org/wiki/Momentum_theory
eta_batt |  | Preq total Stationary
0.98 |  | 33423.7691
eta_esc |  | Energy Required Total |  | Specif Requirments
0.95 |  | 88742575.76 | J | T/W=1.1 at 0 speed this sets max power
eta_motor |  | motorWeight total |  | we need 30 mins at 55 kts and 5 mins at max power above
0.925 |  | 1.3255 | kg
eta_fan |  | battWeight total
0.8 |  | 136.9484 | kg
u0 max |  | battVolume total
28.3 | m/s | 54.7794 | L
P Density |  | blownSpeed avg | Delta
25000 | W/kg | 30.1576 | 1.8576 | m/s
E Density
648000 | J/kg
E Volume Density
1620000 | J/L
E Reserve
0.25

## Optimizer
Set Values
Environment
Set Altitude |  | m | Air density, mu
Aircraft Config
Num Motors | 8 | -
Num Wheels | 3 | - | Takeoff distance
Masses
Pilot |  | kg
Chair |  | kg
Avionics |  | kg
Motor |  | kg/motor
etc.
Propulsion
Battery Wh/kg |  | W*h/kg
Battery Specific Energy | 240 | W*h/kg
Propeller Diameter |  | m
Propulsive efficiency | 0.75 | -
Thrust Margin | 1.4 | -
**see https://github.com/peterdsharpe/AeroSandbox/blob/master/aerosandbox/library/propulsion_electric.py
Aero
Wing Profile Drag Coeffs. |  | -
Wing Lift Coeffs. |  | -
CL max 2D |  | -
Structures
**look at https://github.com/peterdsharpe/AeroSandbox/blob/master/aerosandbox/library/mass_structural.py
Choose models for fuse, wing, controls surfaces, etc.
Free Variables w/ Initial Guesses
Masses
Battery |  | kg
MTOW |  | kg
Aero
Wing Root Chord |  | m
Wing Taper |  | -
Wing Span |  | m
Fuselage Length |  | m
H Stabilizer Chord |  | m
H Stabilizer Span |  | m
V Stabilizer Chord |  | m
V Stabilizer Span |  | m

## Reference Aircraft
Aircraft:
F3P
Edge 540
Extra 330C