## Requirements
Aero performance reqmts | Requirement | Notes
yaw authority | yes
roll-rate (aero) | 360 º/s | 28 m/revolution @ 55kts
turn-radius (aero) | 10 m
Post-stall maneuvering
pitch rate/authority
roll rate/authority
yaw rate/authority
Other Req.
Takes off from runway | yes
Thrust to Weight | 1.1 at 0 kt. airspeed
Airspeed min and max
Endurance | 30 min @ 55 knot cruise + 5 min max power

## Configurations
Wing | value | units
Area | 18.82 | m^2
Aspect Ratio | 6 | -
Span | 10.63 | m
Taper Ratio | 0.5 | -
Root Chord | 2.36 | m
Tip Chord | 1.18 | m
Airfoil | NACA 0015 | -
Aileron Length | 4.9595 | m
Horiz. Tail
Area | 2.56 | m^2
Aspect Ratio | 5 | -
Span | 3.5777 | m
Average Chord | 0.71554 | m
Taper Ratio | 0.50526 | -
Root Chord | 0.95 | m
Tip Chord | 0.48 | m
Airfoil | NACA 0012 | -
Vert Tail
Area | 1.54 | m^2
Aspect Ratio | 2.5 | -
Span | 1.9621 | m
Average Chord | 0.78486 | m
Taper Ratio | 0.65263 | -
Root Chord | 0.95 | m
Tip Chord | 0.62 | m
Airfoil | NACA 0012 | -
Fuselage
Length origin to tail | 8 | m
Cockpit Width | 0.711 | m
Wing Motors
Number on Wing | 8 | -
Prop Radius | 0.61875 | m
Prop Diameter | 1.2375 | m
Tail Motors
Number on Tail | 2 | -
Prop Diameter | ? | m
Batteries
Mass | 37.4719 | kg
Motors | 6.9837

## Structures
Bending Stress - Spar D tube
desired safety margin | 1
allowable | 3500000000 | **NEED THICKNESS INFO
factor of safety | 1.5
Get Applied Stress | 1166666667
# of g's | 6
Load | 6854.4924
half span | 5.3132
dist to neutral axis "c" | 0.088553
Estimated spar thickness | 0.002 | 2 mm thick
moment of inertia for both /d | 3.1367e-05 | spar thickness x c^2/d)*2
Moment | 18209.6141 | divided by 2 distributed load
Get "d" len of spar caps | 0.044065 | m
Torsional Bending Stress - Spar D tube
# of g's | 6 | m/s^2
Load | 13708.9848 | T=W @90 AoA |  |  |  |  | ** unsure about chord scaling factor? answer is about 1/3 of total enclosed area
moment arm | 0.29518 | m 25% chord
Torque | 4046.5809 | Nm
Area Enclosed | 0.028846 | m^2
thickness | 0.001 | m thickness
Torsional Stress | 70141109.94 | Pa
Torsional Bending Stress - HTail
# of g's | 6 | m/s^2
Load |  | N
Largest radius of the airfoil | 0.1 | m ( assuming its a rectangle)
Torque |  | Nm
Area Enclosed |  | m^2
thickness | 0.001 | m thickness
Torsional Stress |  | Pa
Total Stress |  | bending + torsion
Safety Margin
Bending Stress - Case 1 | [8 empty] | Bending Stress HTail - Case 1 90 deg angle of attack at 55 knots (assuming spar is on center of pressure)
# of g's | 6 | [7 empty] | Speed | 28.2944 | m/s
Thrust Force "F" | 6854.4924 | N (weight in kg*9.8) x 6g's /2 | [6 empty] | Force Load | 1257.2398 | N (assuming Cl of 1 for Lift of wing generated)
Half Span "b/2" | 5.313 | m | [6 empty] | Half Span "b/2" | 1.7902 | m
Total chord length "c" | 0.5 | m | [6 empty] | Average chord length "c" | 0.71609 | m (from span/AR)
Height of wing "h" | 0.075 | m (thickness to chord ratio used to find) | [6 empty] | Height of wing "H" | 0.8 | m ***
Dist to neutral axis | 0.0375 | [7 empty] | Spar Cap width "h" | 0.005 | m******
Moment "M" | 18208.9591 | N*m (distributed load) | [6 empty] | Moment of Inertia of Beam | 0.00013966 | m^4 (spar caps are not through the full chord)
Area Mom. Inertia "I" outer | 1.7578e-05 | m^4 | [6 empty] | Moment (distributed load) | 1125.3779 | N*m (https://mechanicalc.com/reference/beam-analysis)
Area Mom. Inertia "I" inner | 6.655e-06 | m^4 (thickness of 2mm) | [6 empty] | Safety Factor | 1.5
Total Area Mom Inertia | 1.0923e-05 | m^4 | [6 empty] | Bending Stress | 3223175.372 | Pa
Safety Factor | 1.5 | [7 empty] | Bending Stress of Carbon Fiber | 622000000 | Pa 2 mm
Bending Stress | 62512876.56 | Pa | [6 empty] | Safety Margin w/ 1.4 FS | 127.6516 | (Allowable/Applied*FS) - 1
Bending stress of Carbon Fiber | 622000000 | Pa 2 mm
Safety Margin w/ 1.4 FS | 5.6333 | (Allowable/Applied*FS) - 1
Hello Professor Hall,
assume TWR = 1
2mm thick base | 0.48
2mm thick height | 0.055
Best,
Bending Stress - Case 2 | [8 empty] | Bending Stress HTail - Case 1 90 deg angle of attack at 55 knots (assuming spar is on center of pressure)
# of g's | 6 | [7 empty] | Speed | 28.2944 | m/s
Thrust Force "F" | 6854.4924 | N (weight in kg*9.8) x 6g's /2 | [6 empty] | Force Load | 1000 | N (don't know what load would be)
Half Span "b/2" | 5.313 | m | [6 empty] | Half Span "b/2" | 1.7902 | m
Total chord length "c" | 1.18 | m (smallest part) | [6 empty] | Average chord length "c" | 0.71609 | m (from span/AR)
Height of wing "h" | 0.075 | m (thickness to chord ratio used to find) | [6 empty] | Height of wing "H" | 0.8 | m ***
Dist to neutral axis | 0.59 | [7 empty] | Spar Cap width "h" | 0.005 | m******
Moment "M" | 18208.9591 | N*m (distributed load) | [6 empty] | Moment of Inertia of Beam | 0.0036721 | m^4 (spar caps are not through the full chord)
Area Mom. Inertia "I" outer | 0.010269 | m^4 | [6 empty] | Moment (distributed load) | 895.1179 | N*m (https://mechanicalc.com/reference/beam-analysis)
Area Mom. Inertia "I" inner | 0.0071541 | m^4 (thickness of 2mm) | [6 empty] | Safety Factor | 1.5
Total Area Mom Inertia | 0.0031148 | m^4 | [6 empty] | Bending Stress | 97505.5997 | Pa
Safety Factor | 1.5 | [7 empty] | Bending Stress of Carbon Fiber | 622000000 | Pa 2 mm
Bending Stress | 1724530.69 | Pa | [6 empty] | Safety Margin w/ 1.4 FS | 4251.7472 | (Allowable/Applied*FS) - 1
Bending stress of Carbon Fiber | 622000000 | Pa 1 mm
Safety Margin w/ 1.4 FS | 239.4519 | (Allowable/Applied*FS) - 1
assume TWR = 1
2mm thick base | 1.16
2mm thick height | 0.055
Bending Stress Vtail- Case 1
Weight of Main Wing |  |  |  | Weight of Tail Wing |  |  |  |  | Speed | 28.2944 | m/s
Root Chord | 2.36 | m |  | Horiz. Area | 2.56 | m^2 |  |  | Force Load | 0 | N (assuming Cl of 1 for Lift of wing generated)
Root Circumference | 4.722 | m |  | Horiz. Ave Chord | 0.71554 | m |  |  | Half Span "b/2" | 0 | m
Tip Chord | 1.18 | m |  | Horiz. Volume | 0.0025661 | m^3 |  |  | Average chord length "c" | #DIV/0! | m (from span/AR)
Tip Circumference | 2.361 | m |  | Vert. Area | 1.54 | m^2 |  |  | Height of wing "H" | 0.8 | m ***
Wing Skin Thickness | 0.001 | m |  | Vert. Ave Chord | 0.78486 | m |  |  | Spar Cap width "h" | 0.005 | m******
Spar Cap Thickness | 0.044065 | m |  | Vert. Volume | 0.0015474 | m^3 |  |  | Moment of Inertia of Beam | #DIV/0! | m^4 (spar caps are not through the full chord)
Spar Thickness | 0.001 | m |  | CF Density | 1550 | kg/m^3 |  |  | Moment (distributed load) | 0 | N*m (https://mechanicalc.com/reference/beam-analysis)
Spar Length | 10.63 | m |  | Total Weight | 6.376 | kg |  |  | Safety Factor | 1.5
Skin Volume | 0.037646 | m^3 | [6 empty] | Bending Stress | #DIV/0! | Pa
Spar Volume | 0.003763 | m^3 |  | Weight of Fuselage |  |  |  |  | Bending Stress of Carbon Fiber | 622000000 | Pa 2 mm
CF Density | 1550 | kg/m^3 |  | Passenger SA | 11.044 | m^2 |  |  | Safety Margin |  | (Allowable/Applied*FS) - 1
Total Weight | 64.1842 | kg |  | Passenger Vol | 0.005522 | m^3
|  |  |  | Integrated I Beam | 0.00012886 | m^3
|  |  |  | CF Skin Thickness | 0.0005 | m
|  |  |  | CF Density | 1550 | kg/m^3 |  |  | Bending Stress Vtail- Case 1
|  |  |  | Total Weight | 8.7588 | kg |  |  | Speed | 28.2944 | m/s
[9 empty] | Force Load | 0 | N (assuming Cl of 1 for Lift of wing generated)
[9 empty] | Half Span "b/2" | 0 | m
Center of Mass | Mass (kg) | x-position (m) | Mass contribution (m*kg) | [5 empty] | Average chord length "c" | #DIV/0! | m (from span/AR)
Pilot | 104.326 | 0.3 | 31.2978 |  |  | 104.33 |  |  | Height of wing "H" | 0.8 | m ***
Batteries | 37.4719 | -0.5 | -18.7359 |  |  | 80 |  |  | Spar Cap width "h" | 0.005 | m******
Primary Motors | 5.5869 | 0.59 | 3.2963 |  |  | 16 |  |  | Moment of Inertia of Beam | #DIV/0! | m^4 (spar caps are not through the full chord)
Primary Wing | 64.1842 | 0.59 | 37.8687 |  |  | 64.18 |  |  | Moment (distributed load) | 0 | N*m (https://mechanicalc.com/reference/beam-analysis)
Stablizer Motors | 1.3967 | 7.28 | 10.1682 |  |  | 4 |  |  | Safety Factor | 1.5
Tail Wing | 6.376 | 7.28 | 46.4171 |  |  | 6.38 |  |  | Bending Stress | #DIV/0! | Pa
Structures | 8.7588 | 3 | 26.2765 |  |  | 8.76 |  |  | Bending Stress of Carbon Fiber | 622000000 | Pa 2 mm
Total | 228.1005 | 0.59 | 0.59881 |  |  | 283.65 |  |  | Safety Margin |  | (Allowable/Applied*FS) - 1
Item | Mass (kg)
Pilot | 104.326
Main Wing | 64.1842
Primary Motors | 5.7107
Tail Wing | 6.376
Tail Motors | 1.4277
Structures | 8.7588
Batteries | 37.425
Total | 228.2084
Torque
radius
load

## Controls Script Values
For other teams looking at this sheet: These are just values that the control team's analysis and optimization scripts use. Please do not edit anything here without letting us know
Geometry/ Other Values needed for scripts | Variable Name | Value | Source
Main Wing S_ref | S_ref | 18.82 | Configurations sheet
Main Wing Span | b | 10.63 | Configurations sheet
CL_max | Cl_max | 1.5874 | Aerodynamics Sheet
Total Mass | plane_mass | 228.2084 | Configurations sheet
Wing Mass | wing_mass | 64.1842 | Configurations sheet
Fuselage Mass | fuse_mass | 8.7588 | Calculation
Fuselage Radius | fuse_radius | 0.3 | Manual Entry
g | g | 9.81 | Manual Entry
Wing Moment of Inertia (Roll) | I_wing | 604.3847 | Calculation
Fuselage Moment of Inertia (Roll) | I_fuse | 0.39415 | Calculation
Plane Momment of Inertia (Roll) | I_xx | 604.7788 | Calculation
Flat Plate Cd (Tail) | Cd_tail_roll | 1.28 | Manual Entry
Tail S_ref | S_ref_tail | 1.54 | Configurations Sheet
rho | rho | 1.225 | Manual Entry
Average Quarter Chord | av_quarter_chord | 2.6575 | Calculation
Root Chord | c_r | 2.36 | Configurations Sheet
Tip Chord | c_t | 1.18 | Configurations Sheet
Horizontal Tail Span | b_htail | 3.5777 | Configurations Sheet
Horizontal Tail Chord | c_htail | 0.95 | Configurations Sheet
Vertical Tail Span | b_vtail | 1.9621 | Configurations Sheet
Vertical Tail Chord | c_vtail | 0.78486 | Configurations Sheet
Horizontal and Vertical Tail Leading Edge Location | le_tail | 7.05 | Calculation
Fuselage Tip to Leadin Edge | tip_to_le | 1 | Manual Entry
Fuselage Width | fuse_width | 0.711 | Configurations Sheet
Leading Edge to end of Tail Distance | le_to_tail | 8 | Configurations Sheet
Center of Gravity (x) | x_cg | 0.75 | Aerodynamics Sheet
Center of Gravity (y) | y_cg | 0 | Manual Entry
Center of Gravity (z) | z_cg | 0 | Manual Entry
Total Fuselage Length | fuse_length | 9 | Calculation
| pilot_mass | 104.326
| battery_mass | 37.4719
| tail_motor_mass | 1.3967
| structures_mass | 8.7588
| pilot_loc | 0.3
| battery_loc | -0.5
| motor_loc | 0.59
| wing_loc | 0.59
| tail_motor_loc | 7.28
| tail_loc | 7.28
| structures_loc | 3
| horiz_tail_mass | 3.9775
| vert_tail_mass | 2.3985
| horiz_tail_avchord | 0.71554
| vert_tail_avchord | 0.78486
| motor_mass | 5.5869
| total_loc | 0.59

## Aerodynamics
Main Wing Geometry Parameter | CODR Value | Explanation |  | Old PDR Value (DONT USE) | Explanation
Total Wing Surface Area | 3.5 m^2 | Sized by takeoff speed of 22kts @ Cl = 1.5 |  | 2.925 m^2 | Resized for mass = 504 lb and higher C_L w/ flaps, stall @ 24 kts
1/2 * Span (one wing) | 2.3 m | Sized by aspect ratio |  | 2.09464 m | Sized by aspect ratio and surface area
Mean Aerodynamic Chord | 0.75 m | Derived from aspect and taper ratios |  | 0.698188 m | Sized by taper ratio assuming trapezoidal wing
Root Chord | 1 m | Derived from aspect and taper ratios |  | 0.9309 m | Sized by aspect and taper ratio
Tip Chord | 0.5 m | Derived from aspect and taper ratios |  | 0.465475 m | Sized by aspect and taper ratio
Aspect Ratio | 6 | Copied from Zivko Edge 540 |  | 6 | Copied from Zivko Edge 540
Taper Ratio | 0.5 | Copied from Zivko Edge 540 |  | 0.5 | Copied from Zivko Edge 540
Leading Edge Angle | 0 | Copied from Zivko Edge 540 |  | 0 | Copied from Zivko Edge 540
Airfoil Parameters | CODR Value | Explanation |  | PDR Value | Explanation
Shape | Naca 0015 | Symmetric w/ good space for spar |  | NACA 0015 | Symmetric w/ space for spar
Flap Location |  |  |  | (0.4 , 0) | No Particular reason except to slow separation
Flap Deflection
C_L flaps (a = 0) |  |  |  | 1.5874 | Xfoil, Re = 1e7
L/D flaps (a = 0) |  |  |  | 44.15 | Xfoil, Re = 1e7
C_L no flap (a = 5) |  |  |  | 0.5701 | Xfoil, Re = 1e7
L/D no flaps (a = 5) |  |  |  | 90.18 | Xfoil, Re = 1e7
Flaperons?
UP TO DATE PDR VARIABLES: |  | Units | DRAG BUILDUP:
Neutral Point: x_np | 0.86445 | m | Induced Drag Coefficient: CD_i | 0.00341 | <- this is for cruise conditions from AVL
Center of Gravity: x_cg | 0.75 | m | Parasite Drag Coefficient: CD_0 | 0.0137 | for cruise in openVSP
Avg Wing Chord: c | 1.7711 | m | Total Drag Coefficient: CD | 0.01711
Wing root chord: cr | 2.3614 | m | Total Drag | 154.6293 | N
Wing tip chord: ct | 1.1807 | m | Total Drag + Margin | 185.5552 | N
Wing Aspect Ratio: AR | 6 | -
Wing Area: S | 18.82 | m^2 | Power @ 28m/s = D * V_inf | 5195 | W
Wing Span: b | 10.6264 | m
Horizontal Tail Area: Sh | 2.564 | m^2
Vertical Tail Area: Sv | 1.5384 | m^2
Horizontal Tail Aspect Ratio: ARh | 5 | -
Vertical Tail Aspect Ratio: ARv | 2.5 | -
Horizontal Tail Volume Coeff: Vh | 0.5 | Consider from 0.3-0.6
Veritcal Tail Volume Coefficient: Vv | 0.05 | Consider from 0.03-0.08
Horizontal and Vertical Tail Moment arm lh | 6.5 | m
Horizontal Tail Span | 3.5805 | m
Vertical Tail Span | 1.9611 | m
Stability Margin Caclulation
SM Stability Margin | 0.064621 | Consider from +0.05 to 0.15
AVL Neutral Point: x_np | 0.86606
x_cgmax | 0.83064 | m (I actually set this limit to be closer to neutral since we're aerobatic)
x_cgmin | 0.6004 | m

## Propulsion
Inputs |  | Ouputs |  | Resources
# Wing Rotors | # Tail Rotors | Pshaft wing | Pshaft tail | Actuator Theory and Propulsive Efficiency
2 | 1 | 5312.917 | 1426.3856 | https://web.mit.edu/16.unified/www/FALL/thermodynamics/notes/node86.html#:~:text=In%20practice%2C%20the%20propulsive%20efficiency,shown%20in%20the%20following%20section.
Wing Rotor Thrust | Tail Rotor T | Preq total at Speed |  | Sizing
92.5 | 50 | 7711.7267 | 2070.4062 | https://arc.aiaa.org/doi/pdf/10.2514/1.C035581
Wing Rotor Radius | Wing Rotor Radius | Pshaft total Stationary |  | Momenutm Theory (Low Speed)
0.5 | 0.5 | 22527.9689 | W | https://en.wikipedia.org/wiki/Momentum_theory
eta_batt |  | Preq total Stationary
0.98 |  | 32699.4643
eta_esc |  | Energy Required Total |  | Specif Requirments
0.95 |  | 24281763.18 | J | T/W=1.1 at 0 speed this sets max power
eta_motor |  | motorWeight total |  | we need 30 mins at 55 kts and 5 mins at max power above
0.925 |  | 6.9837 | kg
eta_fan |  | battWeight total
0.8 |  | 37.4719 | kg |  | PDR State
u0 max |  | battVolume total
28.3 | m/s | 14.9887 | L
P Density Motor |  | blownSpeed avg | Delta
5000 | W/kg | 31.5147 | 3.2147 | m/s
P Density esc |  |  | 1.8576 | at max power and speed
20000 | W/kg
E Density
648000 | J/kg
E Volume Density
1620000 | J/L
E Reserve
0.15

## Optimizer
Set Values
Environment
Set Altitude |  | m | Air density, mu
Aircraft Config
Num Motors | 8 | -
Num Wheels | 3 | - | Takeoff distance
Masses
Pilot |  | kg
Chair |  | kg
Avionics |  | kg
Motor |  | kg/motor
etc.
Propulsion
Battery Wh/kg |  | W*h/kg
Battery Specific Energy | 240 | W*h/kg
Propeller Diameter |  | m
Propulsive efficiency | 0.75 | -
Thrust Margin | 1.4 | -
**see https://github.com/peterdsharpe/AeroSandbox/blob/master/aerosandbox/library/propulsion_electric.py
Aero
Wing Profile Drag Coeffs. |  | -
Wing Lift Coeffs. |  | -
CL max 2D |  | -
Structures
**look at https://github.com/peterdsharpe/AeroSandbox/blob/master/aerosandbox/library/mass_structural.py
Choose models for fuse, wing, controls surfaces, etc.
Free Variables w/ Initial Guesses
Masses
Battery |  | kg
MTOW |  | kg
Aero
Wing Root Chord |  | m
Wing Taper |  | -
Wing Span |  | m
Fuselage Length |  | m
H Stabilizer Chord |  | m
H Stabilizer Span |  | m
V Stabilizer Chord |  | m
V Stabilizer Span |  | m

## Reference Aircraft
Aircraft:
F3P
Edge 540
Extra 330C